## Instructions
Instructions:
Delete this tab before running the code.
Facility
Enter all facilities and their geolocations.
Enter outbound origin (warehouse) at the top with supply points below.
Warehouse name must match what was entered into the warehouse_mapping json file.
Facility Type and Region column are optional.
Links
This tab can be left blank. It refers to a functionality not available in the public version of the code.
Distance
Enter a distance matrix with the distances between all facilities in both directions.
Facilities must be in the same order as the facility list in the Facility tab.
We recommend using HeiGit's OpenRouteService (ORS) to generate a distance and time matrix. Google Maps API or other routing APIs can also be used.
Sample matrix code in R: https://giscience.github.io/openrouteservice-r/reference/ors_matrix.html#author-1
Sample matrix code in Python: https://github.com/GIScience/openrouteservice-py/blob/master/examples/basic_example.ipynb
If the area for route optimization does not have sufficient road network data, you may need to collect and load data into OpenStreetMaps (OSM - https://www.openstreetmap.org/about) prior to running OpenRouteService distance matrices. ORS uses OSM data
Time
Can be generated as a formula from the Distance Matrix = cell in distance table divided by average kilometers per hour assumption.
Vehicle-specific travel speeds can be configured in the fleet tab if the Adjust Transit Time by Speed parameter is set to TRUE.
Cubage
This tab is optional and can be left blank. It is merely for reference purposes and not used in the calculations for the optimization.
Enter Product codes, names and their associated volumes for record keeping.
Fleet
warehouse | Enter the warehouse name exactly as it appears in the Facility Tab
truck_type | Enter the name of the truck type (e.g., 10T Truck). You can also enter other specificaitions of the truck that might change the price (e.g., 10T Truck with Security). You can enter generic data for all trucks of similar type, or enter 10T Truck_1 and so forth if you need to load each individual vehicle in the fleet individually.
max_routes | The maximum number of routes that can be planned on this type of truck
vol_cap | The maximum loading capacity of the vehicle in cubic meters. You can use L * W * H * Vol Factor to calculate this value. This should be based on the vehicle interior and only areas that can be loaded with equipment. Make Sure Enforce Volume Capacity is set to TRUE to enforce this constraint.
weight_cap | The maximum loading capacity of the vehicle in kilograms. This should be the weight of the commodity that can be loaded, not including the weight of the vehicle, driver, other equipment, etc. Should also take into account country regulations like weigh stations. Make Sure Enforce Weight Capacity is set to TRUE to enforce this constraint.
dist_cap | The maximum distance that will be allowed for this vehicle/vehicle type. Optional - will only be used if Enforce Distance Limit paramater is TRUE.
transit_time_cap | The maximum driving time that will be allowed per route not including loading times. Optional - will only be used if Enforce Transit Time Limit paramater is TRUE.
delivery_time_cap | The maximum total delivery time (driving + unload) that will be allowed per route. Optional - will only be used if Enforce Delivery Time Limit paramater is TRUE.
speed | The average kilometers per hour for this vehicle. Optional - will only be used if Adjust Transit Time by Speed paramater is TRUE; else will use value entered in Time Matrix.
base_cost | The cost per kilometer, aside from fuel costs.
liters_per_km | The fuel economy of the car, in liters per kilometer.
fuel_price | The price of one liter of fuel.
cost_rate | Calculated based on the per km base cost plus the per km fuel cost.
cost_rate_per_cbm | Cost rate dived by the volume cap. This is not used in the optimization, but is only to show the efficiency of each vehicle type for data awareness.
L | length of the space available for loading commodity
W | width of the space available for loading commodity
H | height of the space available for loading commodity
Vol Factor | Enter percentage of volume to use within the optimization - should not be 100% because you will not always be able to find commodities that fit snugly into every inch of a truck, so you will require a buffer.
Fleet Exclusions
List truck types that cannot be used for each supply point. This may be because there is not sufficient space to unload this type of vehicle or because the roads leading to the site cannot accommodate this type of vehicle.
Truck types must be entered exactly as in the Fleet tab, with the same warehouse name copied exactly also. Facility IDs can be copied from the Facility tab (Note: Not names but IDs).
Facility Groups
This tab can be left blank. It refers to a functionality not available in the public version of the code.
Distance Adj
This tab is optional and can be left blank. It is merely for reference purposes and not used in the calculations for the optimization.
Enter updates to the original distance matrix calculation for record keeping.
Parameters
Parameters must be set in the Python code itself for standard runs of the DRO app in app.py; for batch runs using the batch_process, parameters from this table will be used instead of the defaults in the application.
Include Return Leg Cost | If TRUE, distances will be calculated and capped based on a round trip; if FALSE only one-way distances (and times) will be considered.
Enforce Volume Capacity | if TRUE, volume will be constrained to stay within the maximum allowed for each vehicle per the Fleet tab. This should not be set to FALSE.
Enforce Weight Capacity | if TRUE, weight will be constrained to stay within the maximum allowed for each vehicle per the Fleet tab. This should be set to TRUE unless you do not have valid weight capacity information.
Enforce Distance Limit | if TRUE, distance will be constrained to stay within the maximum allowed for each vehicle per the Fleet tab.
Enforce Transit Time Limit | if TRUE, transit time will be constrained to stay within the maximum allowed for each vehicle per the Fleet tab. It is recommended to have one of the time constraints set to avoid extremely long multi-day routes.
Enforce Delivery Time Limit | if TRUE, total delivery time will be constrained to stay within the maximum allowed for each vehicle per the Fleet tab. It is recommended to have one of the time constraints set to avoid extremely long multi-day routes.
Allow Missed Deliveries | if TRUE, the optimization will allow solutions that leave out certain stops. Usually, if this is set to true, the missed stops will be planned on dedicated dispatches (e.g., if the total volume or weight ordered is larger than the maximum vehicle allowed, it will split the route into two dedicated dispatches).
Optimization Runtime Limit | Set a number based on the number of seconds the optimization solver should keep looking for a better solution before stopping. For testing, use 1. For true optimizations, increasing the number may improve the solution up to a point. The more facilities involved in the optimization, the higher you may want to set this to get the most optimal result.
Adjust Transit Time by Speed | if TRUE, model will use individual vehicle speeds from fleet tab instead of the default times in Time tab. This will make the optimization run more slowly.

## Facility
facility_id | latitude | longitude | facility | type | region
1 | -15.3924 | 28.2562 | Warehouse 1 | Warehouse | Region 1
2 | -15.3845 | 28.2827 | Facility 1 | Type 2 | Region 1
3 | -15.2637 | 28.3144 | Facility 2 | Type 4 | Region 1
4 | -15.4466 | 28.3729 | Facility 3 | Type 2 | Region 1
5 | -15.2081 | 28.2883 | Facility 4 | Type 2 | Region 1
6 | -15.3883 | 28.4047 | Facility 5 | Type 2 | Region 1
7 | -15.3843 | 28.283 | Facility 6 | Type 3 | Region 1
8 | -15.3394 | 28.2861 | Facility 7 | Type 2 | Region 1
9 | -15.3667 | 28.3831 | Facility 8 | Type 2 | Region 1
10 | -15.3475 | 28.4191 | Facility 9 | Type 2 | Region 1
11 | -15.4488 | 28.3376 | Facility 10 | Type | Region 1
12 | -15.4529 | 28.3324 | Facility 11 | Type 2 | Region 1
13 | -15.2405 | 28.1955 | Facility 12 | Type 2 | Region 1
14 | -15.2784 | 28.1446 | Facility 13 | Type 2 | Region 1
15 | -15.4213 | 28.302 | Facility 14 | Type 2 | Region 1
16 | -15.4108 | 28.2788 | Facility 15 | Type 2 | Region 1
17 | -15.4164 | 28.2903 | Facility 16 | Type 2 | Region 1
18 | -15.5362 | 28.2714 | Facility 17 | Type 2 | Region 1
19 | -15.3784 | 28.2377 | Facility 18 | Type 2 | Region 1
20 | -15.4347 | 28.3076 | Facility 19 | Type 2 | Region 1

## Links
Origin Facility | Origin Facility Code | Destination Facility | Destination Facility Code | Link Distance | Link Time

## Distance
0 | 1 | 2 | 3 | 4 | 5 | 6 | 7 | 8 | 9 | 10 | 11 | 12 | 13 | 14 | 15 | 16 | 17 | 18 | 19
0 | 4.14 | 19.58 | 16.39 | 26.6 | 17.49 | 4.16 | 9.07 | 16.1 | 21.43 | 13.14 | 13.06 | 25.97 | 21.14 | 8.48 | 4.08 | 5.97 | 20.69 | 3.56 | 8.93
4.14 | 0 | 17.24 | 15.48 | 24.26 | 14.2 | 0.02 | 6.73 | 14.07 | 19.4 | 12.12 | 12.04 | 23.63 | 25.18 | 7.46 | 3.44 | 4.95 | 20.05 | 5.86 | 7.91
19.58 | 17.24 | 0 | 31.02 | 8.15 | 24.64 | 17.26 | 13.05 | 23.08 | 23.04 | 29.3 | 29.28 | 17.18 | 21.49 | 24.7 | 20.68 | 22.19 | 37.29 | 20.87 | 25.15
16.39 | 15.48 | 31.02 | 0 | 39.17 | 10.89 | 15.5 | 21.43 | 13.02 | 16.34 | 5.09 | 6.21 | 39.03 | 36.26 | 10.14 | 12.31 | 10.55 | 21.37 | 19.95 | 9.3
26.6 | 24.26 | 8.15 | 39.17 | 0 | 32.79 | 24.28 | 20.08 | 31.23 | 31.19 | 36.38 | 36.3 | 15.87 | 22.36 | 31.72 | 27.7 | 29.21 | 44.31 | 27.9 | 32.17
17.49 | 14.2 | 24.64 | 10.89 | 32.79 | 0 | 14.18 | 18.35 | 4.33 | 7.65 | 12.73 | 13.85 | 36.91 | 38.63 | 15.21 | 15.67 | 15.76 | 28.08 | 20.06 | 16.12
4.16 | 0.02 | 17.26 | 15.5 | 24.28 | 14.18 | 0 | 6.75 | 14.09 | 19.42 | 12.14 | 12.06 | 23.65 | 25.2 | 7.48 | 3.46 | 4.97 | 20.07 | 5.88 | 7.93
9.07 | 6.73 | 13.05 | 21.43 | 20.08 | 18.35 | 6.75 | 0 | 16.79 | 22.12 | 18.43 | 18.77 | 22.74 | 26.11 | 14.19 | 9.12 | 11.68 | 25.73 | 9.9 | 14.64
16.1 | 14.07 | 23.08 | 13.02 | 31.23 | 4.33 | 14.09 | 16.79 | 0 | 5.33 | 14.56 | 15.68 | 35.35 | 37.24 | 13.47 | 14.31 | 14.41 | 30.26 | 19.66 | 14.76
21.43 | 19.4 | 23.04 | 16.34 | 31.19 | 7.65 | 19.42 | 22.12 | 5.33 | 0 | 17.69 | 18.81 | 36.43 | 42.57 | 18.8 | 19.64 | 19.74 | 33.97 | 24.99 | 20.09
13.14 | 12.12 | 29.3 | 5.09 | 36.38 | 12.73 | 12.14 | 18.43 | 14.56 | 17.69 | 0 | 1.12 | 35.75 | 34.01 | 6.38 | 10.06 | 7.17 | 16.28 | 16.66 | 4.21
13.06 | 12.04 | 29.28 | 6.21 | 36.3 | 13.85 | 12.06 | 18.77 | 15.68 | 18.81 | 1.12 | 0 | 35.67 | 33.93 | 6.3 | 9.98 | 7.09 | 15.16 | 16.58 | 4.13
25.97 | 23.63 | 17.18 | 39.03 | 15.87 | 36.91 | 23.65 | 22.74 | 35.35 | 36.43 | 35.75 | 35.67 | 0 | 11.81 | 31.01 | 27.07 | 28.58 | 43.68 | 23.94 | 31.54
21.14 | 25.18 | 21.49 | 36.26 | 22.36 | 38.63 | 25.2 | 26.11 | 37.24 | 42.57 | 34.01 | 33.93 | 11.81 | 0 | 29.27 | 23.95 | 26.84 | 40.56 | 19.32 | 29.8
8.48 | 7.46 | 24.7 | 10.14 | 31.72 | 15.21 | 7.48 | 14.19 | 13.47 | 18.8 | 6.38 | 6.3 | 31.01 | 29.27 | 0 | 5.32 | 2.53 | 16.79 | 12.01 | 2.17
4.08 | 3.44 | 20.68 | 12.31 | 27.7 | 15.67 | 3.46 | 9.12 | 14.31 | 19.64 | 10.06 | 9.98 | 27.07 | 23.95 | 5.32 | 0 | 2.89 | 16.61 | 7.64 | 5.85
5.97 | 4.95 | 22.19 | 10.55 | 29.21 | 15.76 | 4.97 | 11.68 | 14.41 | 19.74 | 7.17 | 7.09 | 28.58 | 26.84 | 2.53 | 2.89 | 0 | 16.76 | 9.49 | 2.96
20.69 | 20.05 | 37.29 | 21.37 | 44.31 | 28.08 | 20.07 | 25.73 | 30.26 | 33.97 | 16.28 | 15.16 | 43.68 | 40.56 | 16.79 | 16.61 | 16.76 | 0 | 24.25 | 17.85
3.56 | 5.86 | 20.87 | 19.95 | 27.9 | 20.06 | 5.88 | 9.9 | 19.66 | 24.99 | 16.66 | 16.58 | 23.94 | 19.32 | 12.01 | 7.64 | 9.49 | 24.25 | 0 | 12.45
8.93 | 7.91 | 25.15 | 9.3 | 32.17 | 16.12 | 7.93 | 14.64 | 14.76 | 20.09 | 4.21 | 4.13 | 31.54 | 29.8 | 2.17 | 5.85 | 2.96 | 17.85 | 12.45 | 0

## Time
0 | 1 | 2 | 3 | 4 | 5 | 6 | 7 | 8 | 9 | 10 | 11 | 12 | 13 | 14 | 15 | 16 | 17 | 18 | 19
0 | 0.092 | 0.43511 | 0.36422 | 0.59111 | 0.38867 | 0.092444 | 0.20156 | 0.35778 | 0.47622 | 0.292 | 0.29022 | 0.57711 | 0.46978 | 0.18844 | 0.090667 | 0.13267 | 0.45978 | 0.079111 | 0.19844
0.092 | 0 | 0.38311 | 0.344 | 0.53911 | 0.31556 | 0.00044444 | 0.14956 | 0.31267 | 0.43111 | 0.26933 | 0.26756 | 0.52511 | 0.55956 | 0.16578 | 0.076444 | 0.11 | 0.44556 | 0.13022 | 0.17578
0.43511 | 0.38311 | 0 | 0.68933 | 0.18111 | 0.54756 | 0.38356 | 0.29 | 0.51289 | 0.512 | 0.65111 | 0.65067 | 0.38178 | 0.47756 | 0.54889 | 0.45956 | 0.49311 | 0.82867 | 0.46378 | 0.55889
0.36422 | 0.344 | 0.68933 | 0 | 0.87044 | 0.242 | 0.34444 | 0.47622 | 0.28933 | 0.36311 | 0.11311 | 0.138 | 0.86733 | 0.80578 | 0.22533 | 0.27356 | 0.23444 | 0.47489 | 0.44333 | 0.20667
0.59111 | 0.53911 | 0.18111 | 0.87044 | 0 | 0.72867 | 0.53956 | 0.44622 | 0.694 | 0.69311 | 0.80844 | 0.80667 | 0.35267 | 0.49689 | 0.70489 | 0.61556 | 0.64911 | 0.98467 | 0.62 | 0.71489
0.38867 | 0.31556 | 0.54756 | 0.242 | 0.72867 | 0 | 0.31511 | 0.40778 | 0.096222 | 0.17 | 0.28289 | 0.30778 | 0.82022 | 0.85844 | 0.338 | 0.34822 | 0.35022 | 0.624 | 0.44578 | 0.35822
0.092444 | 0.00044444 | 0.38356 | 0.34444 | 0.53956 | 0.31511 | 0 | 0.15 | 0.31311 | 0.43156 | 0.26978 | 0.268 | 0.52556 | 0.56 | 0.16622 | 0.076889 | 0.11044 | 0.446 | 0.13067 | 0.17622
0.20156 | 0.14956 | 0.29 | 0.47622 | 0.44622 | 0.40778 | 0.15 | 0 | 0.37311 | 0.49156 | 0.40956 | 0.41711 | 0.50533 | 0.58022 | 0.31533 | 0.20267 | 0.25956 | 0.57178 | 0.22 | 0.32533
0.35778 | 0.31267 | 0.51289 | 0.28933 | 0.694 | 0.096222 | 0.31311 | 0.37311 | 0 | 0.11844 | 0.32356 | 0.34844 | 0.78556 | 0.82756 | 0.29933 | 0.318 | 0.32022 | 0.67244 | 0.43689 | 0.328
0.47622 | 0.43111 | 0.512 | 0.36311 | 0.69311 | 0.17 | 0.43156 | 0.49156 | 0.11844 | 0 | 0.39311 | 0.418 | 0.80956 | 0.946 | 0.41778 | 0.43644 | 0.43867 | 0.75489 | 0.55533 | 0.44644
0.292 | 0.26933 | 0.65111 | 0.11311 | 0.80844 | 0.28289 | 0.26978 | 0.40956 | 0.32356 | 0.39311 | 0 | 0.024889 | 0.79444 | 0.75578 | 0.14178 | 0.22356 | 0.15933 | 0.36178 | 0.37022 | 0.093556
0.29022 | 0.26756 | 0.65067 | 0.138 | 0.80667 | 0.30778 | 0.268 | 0.41711 | 0.34844 | 0.418 | 0.024889 | 0 | 0.79267 | 0.754 | 0.14 | 0.22178 | 0.15756 | 0.33689 | 0.36844 | 0.091778
0.57711 | 0.52511 | 0.38178 | 0.86733 | 0.35267 | 0.82022 | 0.52556 | 0.50533 | 0.78556 | 0.80956 | 0.79444 | 0.79267 | 0 | 0.26244 | 0.68911 | 0.60156 | 0.63511 | 0.97067 | 0.532 | 0.70089
0.46978 | 0.55956 | 0.47756 | 0.80578 | 0.49689 | 0.85844 | 0.56 | 0.58022 | 0.82756 | 0.946 | 0.75578 | 0.754 | 0.26244 | 0 | 0.65044 | 0.53222 | 0.59644 | 0.90133 | 0.42933 | 0.66222
0.18844 | 0.16578 | 0.54889 | 0.22533 | 0.70489 | 0.338 | 0.16622 | 0.31533 | 0.29933 | 0.41778 | 0.14178 | 0.14 | 0.68911 | 0.65044 | 0 | 0.11822 | 0.056222 | 0.37311 | 0.26689 | 0.048222
0.090667 | 0.076444 | 0.45956 | 0.27356 | 0.61556 | 0.34822 | 0.076889 | 0.20267 | 0.318 | 0.43644 | 0.22356 | 0.22178 | 0.60156 | 0.53222 | 0.11822 | 0 | 0.064222 | 0.36911 | 0.16978 | 0.13
0.13267 | 0.11 | 0.49311 | 0.23444 | 0.64911 | 0.35022 | 0.11044 | 0.25956 | 0.32022 | 0.43867 | 0.15933 | 0.15756 | 0.63511 | 0.59644 | 0.056222 | 0.064222 | 0 | 0.37244 | 0.21089 | 0.065778
0.45978 | 0.44556 | 0.82867 | 0.47489 | 0.98467 | 0.624 | 0.446 | 0.57178 | 0.67244 | 0.75489 | 0.36178 | 0.33689 | 0.97067 | 0.90133 | 0.37311 | 0.36911 | 0.37244 | 0 | 0.53889 | 0.39667
0.079111 | 0.13022 | 0.46378 | 0.44333 | 0.62 | 0.44578 | 0.13067 | 0.22 | 0.43689 | 0.55533 | 0.37022 | 0.36844 | 0.532 | 0.42933 | 0.26689 | 0.16978 | 0.21089 | 0.53889 | 0 | 0.27667
0.19844 | 0.17578 | 0.55889 | 0.20667 | 0.71489 | 0.35822 | 0.17622 | 0.32533 | 0.328 | 0.44644 | 0.093556 | 0.091778 | 0.70089 | 0.66222 | 0.048222 | 0.13 | 0.065778 | 0.39667 | 0.27667 | 0

## Cubage
product code | product name | volume

## Fleet
warehouse | truck_type | max_routes | vol_cap | weight_cap | dist_cap | transit_time_cap | delivery_time_cap | speed | base_cost | liters_per_km | fuel_price | cost_rate | cost_rate_per_cbm | fixed_cost | L | W | H | Vol Factor
Warehouse 1 | 5T_Truck | 9 | 19.176 | 3500 | 3000 | 64 | 64 | 45 | 100 | 0.174 | 50 | 108.7 | 5.6685 | 0 | 4.7 | 2.4 | 2 | 0.85

## Fleet Exclusions
warehouse | truck_type | facility_id
Warehouse 1 | 5T_Truck | 5
Warehouse 1 | 5T_Truck | 6
Warehouse 1 | 5T_Truck | 7

## Facility Groups
group_id | facility_id

## Distance Adj
from_facility_id | to_facility_id | distance_adj

## Parameters
parameter | value
Include Return Leg Cost | TRUE
Enforce Volume Capacity | TRUE
Enforce Weight Capacity | FALSE
Enforce Distance Limit | FALSE
Enforce Transit Time Limit | TRUE
Enforce Delivery Time Limit | TRUE
Allow Missed Deliveries | FALSE
Optimization Runtime Limit | 60
Adjust Transit Time by Speed | FALSE